## data
Parameter | Value |  |  | Conductor Type | Resistence (Ω) | Reactance(Ω) | Maximum current flow magnitude (A) | Cost coefficients for the installation
Lifetime of branches. | 25 |  |  | 1 | 0.6 | 0.4 | 200 | 15
Upper bounds for the absolute value of {$\Delta_{ij,t}^V$} | 80 |  |  | 3 | 0.31 | 0.36 | 450 | 38
Cost coefficients expected energy non supplied (k$) | 0.0112
Cost coefficient for the energy supplied substation (k$) | 0.0001 |  |  | Substation | Installed power | Additional capacity | Cost (k$)
Interest rate. | 0.1 |  |  | 21 | 7000 | 15000 | 120
Planning horizon | 10 |  |  | 21 | 5000 | 17000 | 140
Lower voltage limit | 0.95 |  |  | 23 | 0 | 17000 | 380
Upper voltage limit | 1.05 |  |  | 24 | 0 | 15000 | 280
Nominal voltage | 20
Demand factor of load level | 0.64
Number of discretizations | 15
*** costs are expression in K$
From | To | Distance | Switching | Durations of the switching-only interruptions (h) | Durations of the repair-and-switching interruption (h) | Failure rate of branch
1 | 1021 | 2.2 | 1 | 0.5 | 2 | 0.3 |  |  | Node | Active power demand (kW) | Reactive power demand (kW)
2 | 1021 | 1.7 | 1 | 0.5 | 2 | 0.3 |  |  | 1 | 4607 | 2855.167
1 | 14 | 1.2 | 0 | 0.5 | 2 | 0.3 |  |  | 2 | 1028.5 | 637.4
1 | 5 | 2.22 | 1 | 0.5 | 2 | 0.3 |  |  | 3 | 3383 | 2096.6
1 | 9 | 1.2 | 0 | 0.5 | 2 | 0.3 |  |  | 4 | 2083.167 | 1258.117
2 | 12 | 1.1 | 0 | 0.5 | 2 | 0.3 |  |  | 5 | 399.5 | 247.583
2 | 3 | 2 | 0 | 0.5 | 2 | 0.3 |  |  | 6 | 1557.333 | 925.233
3 | 1023 | 1.2 | 1 | 0.5 | 2 | 0.3 |  |  | 7 | 3706 | 2296.767
10 | 1023 | 1.3 | 1 | 0.5 | 2 | 0.3 |  |  | 8 | 799 | 495.183
11 | 1023 | 1.6 | 1 | 0.5 | 2 | 0.3 |  |  | 9 | 1504.5 | 932.4
7 | 1023 | 0.9 | 1 | 0.5 | 2 | 0.3 |  |  | 10 | 2040 | 1264.283
3 | 10 | 1.1 | 0 | 0.5 | 2 | 0.3 |  |  | 11 | 2380 | 1474.983
3 | 16 | 1.2 | 0 | 0.5 | 2 | 0.3 |  |  | 12 | 1096.5 | 679.55
4 | 9 | 1.2 | 0 | 0.5 | 2 | 0.3 |  |  | 13 | 1647.5 | 877.817
4 | 7 | 2.6 | 1 | 0.5 | 2 | 0.3 |  |  | 14 | 2686 | 1664.633
4 | 15 | 1.6 | 0 | 0.5 | 2 | 0.3 |  |  | 15 | 1377 | 853.383
4 | 16 | 1.3 | 0 | 0.5 | 2 | 0.3 |  |  | 16 | 1037 | 642.667
5 | 1024 | 0.7 | 1 | 0.5 | 2 | 0.3 |  |  | 17 | 2040 | 1264.283
18 | 1024 | 1.5 | 1 | 0.5 | 2 | 0.3 |  |  | 18 | 1785 | 1106.25
20 | 1024 | 0.9 | 1 | 0.5 | 2 | 0.3 |  |  | 19 | 1538.5 | 953.483
5 | 6 | 2.4 | 0 | 0.5 | 2 | 0.3 |  |  | 20 | 3221.5 | 1996.5
6 | 13 | 1.2 | 0 | 0.5 | 2 | 0.3 |  |  | 21 | 0 | 0
6 | 17 | 2.2 | 0 | 0.5 | 2 | 0.3 |  |  | 22 | 0 | 0
6 | 1022 | 2.7 | 1 | 0.5 | 2 | 0.3 |  |  | 23 | 0 | 0
17 | 1022 | 1.5 | 1 | 0.5 | 2 | 0.3 |  |  | 24 | 0 | 0
8 | 1022 | 1.9 | 1 | 0.5 | 2 | 0.3
7 | 8 | 2 | 1 | 0.5 | 2 | 0.3
7 | 11 | 1.1 | 0 | 0.5 | 2 | 0.3
7 | 19 | 1.2 | 0 | 0.5 | 2 | 0.3
10 | 16 | 0.8 | 1 | 0.5 | 2 | 0.3
14 | 18 | 1 | 0 | 0.5 | 2 | 0.3
15 | 17 | 1.2 | 0 | 0.5 | 2 | 0.3
15 | 19 | 1.6 | 0 | 0.5 | 2 | 0.3
13 | 20 | 1.2 | 1 | 0.5 | 2 | 0.3
;